## Sheet1
Bill of Materials - User Interface
Part Name/Description | Unit Quantity | Unit Prototype Cost | Total Prototype Cost | Unit Production Cost | Total Production Cost | Manufacturer | Manufacturer Part # | Vendor Link | Datasheet Link | Supplier | Supplier Part # | # Ordered | Date Ordered | # Received | Surplus | Schematic Reference Designators | MISC Notes
LCD Display: NHD-C0220BIZ-FS(RGB)-FBW-3VM | 1 | 14.46 | 14.46 | 10.41 | 10.41 | Newhaven Display | NHD-C0220BIZ-FS(RGB)-FBW-3VM | link | link | Digikey | NHD-C0220BIZ-FS(RGB)-FBW-3VM-ND | 3 | 2025-02-28 | NA | NA | S1
4-Button pack: PRT-14460 | 2 | 1.75 | 3.5 | 1.75 | 3.5 | Sparkfun Electronics | PRT-14460 | link | link | Digikey | 1568-1757-ND | 3 | 2025-02-28 | NA | NA | B1, B2, B3, B4, B5, B6
Microcontroller: PIC18F27Q10-I/SO | 1 | 1.31 | 1.31 | 1.2876 | 1.2876 | Microchip Technology | PIC18F27Q10-I/SO | link | link | Digikey | PIC18F27Q10-I/SO-ND | 3 | 2025-02-28 | NA | NA | U1
3.3V Voltage Regulator: LM2575-3.3WU | 1 | 1.75 | 1.75 | 1.33 | 1.33 | Microchip Technology | LM2575-3.3WU-TR | link | link | Digikey | 150-LM2575-3.3WU-TRCT-ND | 3 | 2025-02-28 | NA | NA | V1
10k Ohm Resistors (surface mount) | 10 | 0.018 | 0.18 | 0.01059 | 0.1059 | YAGEO | RC1206FR-0710KL | link | link | Digikey | 311-10.0KFRCT-ND | 15 | 2025-02-28 | NA | NA | R3, R4, R5, R6, R7, R8, R9, R10, R11, R12
Test Points | 7 | 0.39 | 3.9 | 0.293 | 2.93 | Keystone Electronics | 5011 | link | link | DigiKey | 36-5011-ND | 10 | 2025-02-28 | NA | NA | TP1, TP2, TP3, TP4, TP5, TP6
220 Ohm Resistor (surface mount) | 1 | 0.1 | 0.1 | 0.00886 | 0.00886 | TE Connectivity Passive Product | CRGCQ0805F220R | link | link | Digikey | A129741CT-ND | 10 | 2025-02-28 | NA | NA | R1 | 10 pack = $0.36, cheaper than 4 separate
1k Ohm Resistor (surface mount) | 1 | 0.019 | 0.019 | 0.01478 | 0.01478 | Stackpole Electronics | RNCP1206FTD1K00 | link | link | Digikey | RNCP1206FTD1K00CT-ND | 10 | 2025-02-28 | NA | NA | R2 | 10 pack cheaper than 2 separate
Power Barrel Connector Jack | 1 | 0.92 | 0.92 | 0.92 | 1.84 | Würth Elektronik | 694108301002 | link | link | DigiKey | 732-5934-ND | 2 | 2025-02-28 | NA | NA | P1
100 µF 50 V Aluminum Electrolytic Capacitor | 1 | 0.42 | 0.42 | 0.42 | 1.26 | Nichicon | UPW1H101MPD | link | link | DigiKey | 493-1899-ND | 3 | 2025-02-28 | NA | NA | C5
330 µF 10 V Aluminum Electrolytic Capacitors | 1 | 0.14 | 0.14 | 0.14 | 0.42 | Würth Elektronik | 860020273010 | link | link | DigiKey | 732-8912-1-ND | 3 | 2025-02-28 | NA | NA | C4
0.1 µF ±10% 50V Ceramic Capacitor X7R Radial | 1 | 0.22 | 0.22 | 0.141 | 2.115 | Vishay Beyschlag/Draloric/BC Components | K104K10X7RF5UH5 | link | link | DigiKey | BC2665CT-ND | 3 | 2025-02-28 | NA | NA | C2
1 uF 50V Ceramic Capacitor | 2 | 0.49 | 0.98 | 0.135 | 0.27 | Kemet | C330C105K5R5TA | link | link | Digikey | 399-4389-ND | 6 | 2025-02-28 | NA | NA | C1, C3
220uH Inductor | 1 | 0.58 | 0.58 | 0 | 0 | Bourns | RLB9012-221KL | link | link | Digikey | RLB9012-221KL-ND | 3 | 2025-02-28 | NA | NA | L1
Fuse Block 15 A 600V 1 Circuit Cartridge Through Hole | 2 | 1.49 | 2.98 | 1.49 | 2.98 | Littelfuse Inc. | 03540101ZXGY | link | link | DigiKey | 03540101ZXGY | 2 | 2025-02-28 | NA | NA | F1
500 mA 250 V AC DC Fuse Cartridge, Glass | 1 | 0.44 | 0.44 | 0.362 | 0.362 | Littelfuse Inc. | 0217.500MXP | link | link | DigiKey | F1720-ND | 6 | 2025-02-28 | NA | NA | F1
1N5819 Diode | 1 | 0.23 | 0.23 | 0.077 | 0.077 | STMicroelectronics | 1N5819 | link | link | Digikey | 497-6610-1-ND | 3 | 2025-02-28 | NA | NA | D1
40 Pin 2.54mm Single Row Straight Female PCB Header | 2 | 0 | 0 | 0 | 0 | Qunqi | MK-197 | link | NA | PRLTA 109 | N/A | 2 | 2025-02-28 | NA | NA | J2,J4. J5, J6,J7
Debugging LED | 1 | 0 | 0 | 0 | 0 | NA | NA | NA | NA | PRLTA 109 | NA | 2 | 2025-02-28 | NA | NA | D2
Current Order Total: | 59.94
Prototype total | 32.129
0
0
0
0
0
0
0
0
0
0
0
0
0
0
0
0
0
0
0
0
0
0
0
0
0
0
0
0
0
0
0
0
0
0
0
0
0
0
0
0
0
0
0
0
0
0
0
0
0
0
0
0
0
0
0
0
0
0
0
0
0
0
0
0
0
0